## PPCBeamDataSheet1
PPC Beam Data Spreadsheet |  |  |  | Version 1.4 |  | Last Revised on 11-23-2015
Project No. | W.B. Boyson Road |  |  | Notes: | Beam Bearing Assembly Height is the total height of the bearing assembly excluding any components embedded in the beam.
Design No. | 122 |  |  |  | Bridge Designer to fill in gray cells and set up spreadsheet to match plan set.
County | Linn |  |  | * | Bridge Contractor to document individual beam identification number as installed on the bridge.
Other Info. |  |  |  | ** | Central Construction and Materials to document the initial and final actual beam cambers for each beam installed.
|  |  |  | *** | Bridge Contractor to document as constructed (actual) beam seat elevation at each substructure unit for each beam line.
BEAM INFORMATION
[10 empty] | Beam Seat Elevation: From Plan |  |  | *** Beam Seat Elevation: Measured
|  |  | Design Camber |  | ** Actual Camber |  | Beam Bearing Assembly Height
|  | * Beam | Initial | Final | Initial | Final | W Abut. | Pier #1 | E Abut. | W Abut. | Pier #1 | E Abut. | W Abut. | Pier #1 | E Abut.
Beam | Beam Size | Number (BN) | (in) | (in) | (in) | (in) | (in) | (in) | (in)
1 | SBTE140-56 |  | 2.97 | 6.1 |  |  | 3" - 3 x 3 BAR | 1" - PLAIN NEOPRENE |  | 870.2953 | 871.8142
2 | SBTE140-56 |  | 2.97 | 6.1 |  |  | 3" - 3 x 3 BAR | 1" - PLAIN NEOPRENE |  | 870.1592 | 871.6387
3 | SBTE140-56 |  | 2.97 | 6.1 |  |  | 3" - 3 x 3 BAR | 1" - PLAIN NEOPRENE |  | 870.023 | 871.4615
4 | SBTE140-56 |  | 2.97 | 6.1 |  |  | 3" - 3 x 3 BAR | 1" - PLAIN NEOPRENE |  | 869.8868 | 871.2826
5 | SBTE140-56 |  | 2.97 | 6.1 |  |  | 3" - 3 x 3 BAR | 1" - PLAIN NEOPRENE |  | 869.7506 | 871.102
6 | SBTE140-56 |  | 2.97 | 6.1 |  |  | 3" - 3 x 3 BAR | 1" - PLAIN NEOPRENE |  | 869.6145 | 870.9197
7 | SBTE140-56 |  | 2.97 | 6.1 |  |  | 3" - 3 x 3 BAR | 1" - PLAIN NEOPRENE |  | 869.4783 | 870.7357
8 | SBTE140-56 |  | 2.97 | 6.1 |  |  | 3" - 3 x 3 BAR | 1" - PLAIN NEOPRENE |  | 869.3421 | 870.5501
9 | SBTE140-56 |  | 2.97 | 6.1 |  |  | 3" - 3 x 3 BAR | 1" - PLAIN NEOPRENE |  | 869.2059 | 870.3628
10 | SBTE140-56 |  | 2.97 | 6.1 |  |  |  | 1" - PLAIN NEOPRENE | 3" - 3 x 3 BAR |  | 871.8142 | 867.8309
11 | SBTE140-56 |  | 2.97 | 6.1 |  |  |  | 1" - PLAIN NEOPRENE | 3" - 3 x 3 BAR |  | 871.6387 | 867.5743
12 | SBTE140-56 |  | 2.97 | 6.1 |  |  |  | 1" - PLAIN NEOPRENE | 3" - 3 x 3 BAR |  | 871.4615 | 867.3176
13 | SBTE140-56 |  | 2.97 | 6.1 |  |  |  | 1" - PLAIN NEOPRENE | 3" - 3 x 3 BAR |  | 871.2826 | 867.061
14 | SBTE140-56 |  | 2.97 | 6.1 |  |  |  | 1" - PLAIN NEOPRENE | 3" - 3 x 3 BAR |  | 871.102 | 866.8043
15 | SBTE140-56 |  | 2.97 | 6.1 |  |  |  | 1" - PLAIN NEOPRENE | 3" - 3 x 3 BAR |  | 870.9197 | 866.5477
16 | SBTE140-56 |  | 2.97 | 6.1 |  |  |  | 1" - PLAIN NEOPRENE | 3" - 3 x 3 BAR |  | 870.7357 | 866.291
17 | SBTE140-56 |  | 2.97 | 6.1 |  |  |  | 1" - PLAIN NEOPRENE | 3" - 3 x 3 BAR |  | 870.5501 | 866.0344
18 | SBTE140-56 |  | 2.97 | 6.1 |  |  |  | 1" - PLAIN NEOPRENE | 3" - 3 x 3 BAR |  | 870.3628 | 865.7778
19
20

## PPCBeamDataSheet2
| Note: | Bridge Designer shall adjust figure below as necessary to match the let bridge plans.
Drawing not to scale.
|  | C.L. W ABUT. BRG. |  | C.L. PIER #1 |  | C.L. E ABUT. BRG.
|  |  | 1 |  | 10
BEAM LINE A
|  |  | 2 |  | 11
BEAM LINE B
|  |  | 3 |  | 12
BEAM LINE C
|  |  | 4 |  | 13
BEAM LINE D
|  |  | 5 |  | 14
BEAM LINE E
|  |  | 6 |  | 15
BEAM LINE F
|  |  | 7 |  | 16
BEAM LINE G
|  |  | 8 |  | 17
BEAM LINE H
|  |  | 9 |  | 18
BEAM LINE I