## PPCBeamDataSheet1
PPC Beam Data Spreadsheet |  |  |  | Version 1.4 |  | Last Revised on 11-23-2015
Project No. | E.B. Boyson Road |  |  | Notes: | Beam Bearing Assembly Height is the total height of the bearing assembly excluding any components embedded in the beam.
Design No. | 222 |  |  |  | Bridge Designer to fill in gray cells and set up spreadsheet to match plan set.
County | Linn |  |  | * | Bridge Contractor to document individual beam identification number as installed on the bridge.
Other Info. |  |  |  | ** | Central Construction and Materials to document the initial and final actual beam cambers for each beam installed.
|  |  |  | *** | Bridge Contractor to document as constructed (actual) beam seat elevation at each substructure unit for each beam line.
BEAM INFORMATION
[10 empty] | Beam Seat Elevation: From Plan |  |  | *** Beam Seat Elevation: Measured
|  |  | Design Camber |  | ** Actual Camber |  | Beam Bearing Assembly Height
|  | * Beam | Initial | Final | Initial | Final | W Abut. | Pier #1 | E Abut. | W Abut. | Pier #1 | E Abut. | W Abut. | Pier #1 | E Abut.
Beam | Beam Size | Number (BN) | (in) | (in) | (in) | (in) | (in) | (in) | (in)
1 | SBTE138.4 |  | 3.61 | 5.84 |  |  | 3" - 3 x 3 BAR | 1" - PLAIN NEOPRENE |  | 869.18 | 870.5301
2 | SBTE139.1 |  | 3.7 | 5.85 |  |  | 3" - 3 x 3 BAR | 1" - PLAIN NEOPRENE |  | 869.32 | 870.6908
3 | SBTE140-54 |  | 3.79 | 5.87 |  |  | 3" - 3 x 3 BAR | 1" - PLAIN NEOPRENE |  | 869.46 | 870.8493
4 | SBTE140-54 |  | 3.79 | 5.87 |  |  | 3" - 3 x 3 BAR | 1" - PLAIN NEOPRENE |  | 869.67 | 871.0088
5 | SBTE140-54 |  | 3.79 | 5.87 |  |  | 3" - 3 x 3 BAR | 1" - PLAIN NEOPRENE |  | 869.88 | 871.1658
6 | SBTE140-54 |  | 3.79 | 5.87 |  |  | 3" - 3 x 3 BAR | 1" - PLAIN NEOPRENE |  | 870.09 | 871.3204
7 | SBTE140-54 |  | 3.79 | 5.87 |  |  | 3" - 3 x 3 BAR | 1" - PLAIN NEOPRENE |  | 870.3 | 871.4725
8 | SBTE138.4 |  | 3.61 | 5.84 |  |  |  | 1" - PLAIN NEOPRENE | 3" - 3 x 3 BAR |  | 870.5301 | 866.6604
9 | SBTE139.0 |  | 3.68 | 5.85 |  |  |  | 1" - PLAIN NEOPRENE | 3" - 3 x 3 BAR |  | 870.6188 | 866.723
10 | SBTE139.5 |  | 3.73 | 5.86 |  |  |  | 1" - PLAIN NEOPRENE | 3" - 3 x 3 BAR |  | 870.7284 | 866.7855
11 | SBTE140-54 |  | 3.79 | 5.87 |  |  |  | 1" - PLAIN NEOPRENE | 3" - 3 x 3 BAR |  | 870.8493 | 866.8482
12 | SBTE140-54 |  | 3.79 | 5.87 |  |  |  | 1" - PLAIN NEOPRENE | 3" - 3 x 3 BAR |  | 871.0088 | 866.92
13 | SBTE140-54 |  | 3.79 | 5.87 |  |  |  | 1" - PLAIN NEOPRENE | 3" - 3 x 3 BAR |  | 871.1658 | 866.9919
14 | SBTE140-54 |  | 3.79 | 5.87 |  |  |  | 1" - PLAIN NEOPRENE | 3" - 3 x 3 BAR |  | 871.3204 | 867.0637
15 | SBTE140-54 |  | 3.79 | 5.87 |  |  |  | 1" - PLAIN NEOPRENE | 3" - 3 x 3 BAR |  | 871.4725 | 867.1355
16
17
18
19
20

## PPCBeamDataSheet2
| Note: | Bridge Designer shall adjust figure below as necessary to match the let bridge plans.
Drawing not to scale.
|  | C.L. W ABUT. BRG. |  | C.L. PIER #1 |  | C.L. E ABUT. BRG.
|  |  | 1 |  | 8
BEAM LINE A
BEAM LINE H
|  |  | 2 |  | 9
BEAM LINE B
[5 empty] | 10 |  | BEAM LINE I
|  |  | 3 |  | 11
BEAM LINE C
|  |  | 4 |  | 12
BEAM LINE D
|  |  | 5 |  | 13
BEAM LINE E
|  |  | 6 |  | 14
BEAM LINE F
|  |  | 7 |  | 15
BEAM LINE G
|  |  | 8 |  | 18
BEAM LINE H
|  |  | 9 |  | 19
BEAM LINE I